## Sheet1
PCBWay Bom Quotation, Product No.:T-X9W732328A
Item # | *Designator | *Qty | Manufacturer | *Mfg Part # | Description / Value | Vendor Part # | *Package/Footprint | Your Instructions / Notes | *Unit Price(2 sets) | *Total | *Delivery Time | *Actual Purchase Mfg Part # | *PCBWay Note | Customer Reply | PCBWay Update
1 | C1 | 1 |  |  | 01A-USB『 』10n『 』Unpolarized capacitor |  | Capacitor_SMD:C_0603_1608Metric_Pad1.08x0.95mm_HandSolder『 』603 |  | 0.04 | 0.08 |  | CC0603KRX7R6BB103 |  | OK
2 | C2,C13,C15,C16,C18,C19,C21,C22,C24,C26,C28 | 11 |  |  | 01A-USB,05-MCU-XTAL-FLASH,06-MCU-IO,07-RTC,08-LED『 』100n『 』Unpolarized capacitor |  | Capacitor_SMD:C_0603_1608Metric_Pad1.08x0.95mm_HandSolder『 』603 |  | 0.006 | 0.132 |  | CC0603KRX7R9BB104 |  | OK
3 | C3,C4,C6,C25 | 4 |  | CL10A475KO8NNNC | Note for PCBA『 』02-DCDC,03-Charger,07-RTC『 』4.7u『 』Unpolarized capacitor | C19666 | Capacitor_SMD:C_0603_1608Metric_Pad1.08x0.95mm_HandSolder『 』603 | https://jlcpcb.com/partdetail/20375-CL10A475KO8NNNC/C19666 | 0.042 | 0.336
4 | C5 | 1 |  |  | 04-Batt-Prot『 』0.1u『 』Unpolarized capacitor |  | Capacitor_SMD:C_0603_1608Metric_Pad1.08x0.95mm_HandSolder『 』603 |  | 0.044 | 0.088 |  | CC0603KRX7R9BB104 |  | OK
5 | C7 | 1 |  |  | 02-DCDC『 』470n |  | Capacitor_SMD:C_0603_1608Metric_Pad1.08x0.95mm_HandSolder『 』603 |  | 0.118 | 0.236 |  | CC0603KRX7R8BB474 |  | OK
6 | C8 | 1 | Samsung Electro-Mechanics | CL10A226MQ8NRNC | 02-DCDC『 』22u『 』6.3V 22uF X5R ±20% 0603 Multilayer Ceramic Capacitors MLCC - SMD/SMT ROHS | LCSC『 』C59461 | Capacitor_SMD:C_0603_1608Metric_Pad1.08x0.95mm_HandSolder『 』603 | https://jlcpcb.com/partdetail/60514-CL10A226MQ8NRNC/C59461 | 0.172 | 0.344
7 | C9 | 1 |  |  | 02-DCDC『 』6.8p |  | Capacitor_SMD:C_0603_1608Metric_Pad1.08x0.95mm_HandSolder『 』603 |  | 0.033 | 0.066 |  | TCC0603COG6R8C500CT |  | OK
8 | C10,C11 | 2 |  |  | 05-MCU-XTAL-FLASH『 』15p『 』Unpolarized capacitor |  | Capacitor_SMD:C_0603_1608Metric_Pad1.08x0.95mm_HandSolder『 』603 |  | 0.023 | 0.092 |  | CC0603JRNPO9BN150 |  | OK
9 | C12 | 1 |  |  | 05-MCU-XTAL-FLASH『 』2.2u『 』Unpolarized capacitor |  | Capacitor_SMD:C_0603_1608Metric_Pad1.08x0.95mm_HandSolder『 』603 |  | 0.106 | 0.212 |  | CL10A225KP8NNNC |  | OK
10 | C14,C17,C20 | 3 |  |  | 05-MCU-XTAL-FLASH『 』1u『 』Unpolarized capacitor |  | Capacitor_SMD:C_0603_1608Metric_Pad1.08x0.95mm_HandSolder『 』603 |  | 0.022 | 0.132 |  | TCC0603X5R105K250CT |  | OK
11 | C23,C27 | 2 | Samsung Electro-Mechanics | CL31A107MQHNNNE | 08-LED『 』100u『 』Unpolarized capacitor | LCSC『 』C15008 | Capacitor_SMD:C_1206_3216Metric『 』1206 | https://lcsc.com/product-detail/Multilayer-Ceramic-Capacitors-MLCC-SMD-SMT_Samsung-Electro-Mechanics-CL31A107MQHNNNE_C15008.html | 0.264 | 1.056
12 | Y2 | 1 | Abracon LLC | ABS07AIG-32.768KHZ-7-T | 07-RTC『 』ABS07AIG-32.768KHZ-7-T『 』32.768 kHz ±20ppm 水晶振動子 7pF 80 kOhms 2-SMD、リードなし | Digikey『 』535-13350-1-ND | Crystal:Crystal_SMD_3215-2Pin_3.2x1.5mm『 』2-SMD（3.2x1.5） | https://www.digikey.jp/ja/products/detail/abracon-llc/ABS07AIG-32.768KHZ-7-T/5817604?gclsrc=aw.ds&gad_source=1&gad_campaignid=20220851003 | 1.493 | 2.986 |  | ABS07AIG-32.768kHz-7-T |  | OK
13 | D4 | 1 | onsemi | SS14 (Generic) | 01A-Power-Mux『 』SS14『 』40V 1A Schottky Diode, SMA | Generic『 』C83852 | Diode_SMD:D_SMA『 』SMA(DO-214AC) | https://lcsc.com/product-detail/Schottky-Diodes_onsemi-SS14_C83852.html?s_z=n_ss14 | 0.255 | 0.51 |  | SS14 |  | OK
14 | D3 | 1 | Nexperia | PMEG1020EA,115 | 01A-Power-Mux『 』SOD-323『 』10V 460mV@2A 2A SOD-323 Schottky Diodes ROHS | LCSC『 』C426863 | Diode_SMD:D_SOD-323_HandSoldering『 』SOD-323 | https://lcsc.com/product-detail/Schottky-Diodes_Nexperia-PMEG1020EA-115_C426863.html | 0.429 | 0.858
15 | D1 | 1 | Hubei KENTO Elec | KT-0805G | 01A-Power-Mux『 』BATT『 』Light emitting diode, green | LCSC『 』C2297 | LED_SMD:LED_0805_2012Metric『 』805 | https://lcsc.com/product-detail/LED-Indication-Discrete_Hubei-KENTO-Elec-KT-0805G_C2297.html?s_z=n_KT-0805G | 0.051 | 0.102
16 | D2 | 1 | Hubei KENTO Elec | KT-0805G | 01A-Power-Mux『 』5V『 』Light emitting diode, green | LCSC『 』C2297 | LED_SMD:LED_0805_2012Metric『 』805 | https://lcsc.com/product-detail/LED-Indication-Discrete_Hubei-KENTO-Elec-KT-0805G_C2297.html?s_z=n_KT-0805G | 0.051 | 0.102
17 | D5 | 1 | Hubei KENTO Elec | KT-0805G | 03-Charger『 』GRN/DONE『 』Light emitting diode, green | LCSC『 』C2297 | LED_SMD:LED_0805_2012Metric『 』805 | https://lcsc.com/product-detail/LED-Indication-Discrete_Hubei-KENTO-Elec-KT-0805G_C2297.html?s_z=n_KT-0805G | 0.051 | 0.102
18 | D6 | 1 | Foshan NationStar Optoelectronics | NCD0805R1 | 03-Charger『 』RED/CHG『 』25mA 67mcd~195mcd -30℃~+85℃ 615nm~630nm Discrete Diode Red 130° 65mW 1.6V~2.6V 0805 LED Indication - Discrete ROHS | LCSC『 』C84256 | LED_SMD:LED_0805_2012Metric『 』805 | https://lcsc.com/product-detail/Light-Emitting-Diodes-LED_Foshan-NationStar-Optoelectronics-NCD0805R1_C84256.html | 0.04 | 0.08
19 | D8 | 1 | Hubei KENTO Elec | KT-0805G | 01A-Power-Mux『 』3V3『 』Light emitting diode | LCSC『 』C2297 | LED_SMD:LED_0805_2012Metric『 』805 | https://lcsc.com/product-detail/LED-Indication-Discrete_Hubei-KENTO-Elec-KT-0805G_C2297.html?s_z=n_KT-0805G | 0.051 | 0.102
20 | D9 | 1 | Foshan NationStar Optoelectronics | NCD0805R1 | 06-MCU-IO『 』RED/USER『 』25mA 67mcd~195mcd -30℃~+85℃ 615nm~630nm Discrete Diode Red 130° 65mW 1.6V~2.6V 0805 LED Indication - Discrete ROHS | LCSC『 』C84256 | LED_SMD:LED_0805_2012Metric『 』805 | https://lcsc.com/product-detail/Light-Emitting-Diodes-LED_Foshan-NationStar-Optoelectronics-NCD0805R1_C84256.html | 0.04 | 0.08
21 | D10 | 1 | Foshan NationStar Optoelectronics | NCD0805R1 | 07-RTC『 』RED/INT『 』25mA 67mcd~195mcd -30℃~+85℃ 615nm~630nm Discrete Diode Red 130° 65mW 1.6V~2.6V 0805 LED Indication - Discrete ROHS | LCSC『 』C84256 | LED_SMD:LED_0805_2012Metric『 』805 | https://lcsc.com/product-detail/Light-Emitting-Diodes-LED_Foshan-NationStar-Optoelectronics-NCD0805R1_C84256.html | 0.04 | 0.08
22 | U6 | 1 | Raspberry Pi | SC0914(13) | 05-MCU-XTAL-FLASH『 』RP2040『 』A microcontroller by Raspberry Pi | Digikey | Package_DFN_QFN:QFN-56-1EP_7x7mm_P0.4mm_EP3.2x3.2mm『 』QFN-56-1EP | https://www.digikey.jp/en/products/detail/raspberry-pi/SC0914-13/14306010 | 3.28 | 6.56 | 7-10 Workdays |  | The quoted part number is [SC0914(13)], not [RP2040] as specified in description | Yes, confirmed actual part number is SC0914(13)
23 | U7 | 1 | NXP | PCF8523T/1,118 | 07-RTC『 』PCF8523T『 』Realtime Clock/Calendar I2C Interface, SOIC-8 | LCSC『 』C2651516 | Package_SO:SOIC-8_3.9x4.9mm_P1.27mm『 』SOP-8 | https://lcsc.com/product-detail/Real-Time-Clocks_NXP-PCF8523T-1-118_C2651516.html?s_z=n_PCF8523T | 3.735 | 7.47
24 | U5 | 1 | Winbond Elec | W25Q128JVSIQ | 05-MCU-XTAL-FLASH『 』W25Q128JVS『 』128Mbit / 16MiB Serial Flash Memory, Standard/Dual/Quad SPI, 2.7-3.6V, SOIC-8 | Digikey『 』C113767 | Package_SO:SOIC-8_5.3x5.3mm_P1.27mm『 』SOIC-8 | https://www.digikey.jp/en/products/detail/winbond-electronics/W25Q128JVSIQ/5803943『 』https://lcsc.com/product-detail/NOR-FLASH_Winbond-Elec-W25Q128JVSIQ_C113767.html?s_z=n_W25Q128JVS%2520 | 2.103 | 4.206
25 | U3 | 1 | Texas Instruments | BQ29700DSER | 04-Batt-Prot『 』BQ29700DSER『 』Voltage and Current Protection for Single-Cell Li-Ion and Li-Polymer Batteries | Digikey | Package_SON:WSON-6_1.5x1.5mm_P0.5mm『 』6-WSON | https://www.digikey.jp/en/products/detail/texas-instruments/BQ29700DSER/5973173 | 1.277 | 2.554
26 | D7 | 1 | onsemi | BAT54CLT1G | 02-DCDC『 』BAT54C『 』30V 1 pair of common cathodes 800mV@100mA 200mA SOT-23 Schottky Diodes ROHS | LCSC『 』C14308 | Package_TO_SOT_SMD:SOT-23『 』SOT-23 | https://jlcpcb.com/partdetail/onsemi-BAT54CLT1G/C14308 | 0.08 | 0.16
27 | Q1,Q6 | 2 | Vishay | SI2301CDS-T1-GE3 | 01A-Power-Mux,07-RTC『 』PMOS『 』20V 3.1A 1.6W 142mΩ@2.5V,2.7A 1V@250uA 1 P-Channel SOT-23 MOSFETs ROHS | LCSC『 』C10487 | Package_TO_SOT_SMD:SOT-23『 』SOT-23 | https://lcsc.com/product-detail/MOSFETs_Vishay-Intertech-SI2301CDS-T1-GE3_C10487.html?s_z=n_SI2301CDS-T1-GE3 | 0.11 | 0.44
28 | Q2,Q3,Q4,Q5,Q7,Q8 | 6 | Alpha & Omega Semicon | AO3400A | 04-Batt-Prot,06-MCU-IO『 』AO3400A『 』30V Vds, 5.7A Id, N-Channel MOSFET, SOT-23 | LCSC『 』C20917 | Package_TO_SOT_SMD:SOT-23『 』SOT-23 | https://jlcpcb.com/partdetail/Alpha_OmegaSemicon-AO3400A/C20917 | 0.094 | 1.128
29 | U2 | 1 | Microchip Technology | MCP73831T-2ACI/OT | 03-Charger『 』MCP73831-2-OT『 』Single cell, Li-Ion/Li-Po charge management controller, 4.20V, Tri-State Status Output, in SOT23-5 package | Digikey | Package_TO_SOT_SMD:SOT-23-5『 』SOT23-5 | https://www.digikey.jp/en/products/detail/microchip-technology/MCP73831T-2ACI-OT/964301 | 0.734 | 1.468
30 | U4 | 1 | Texas Instruments | TLV62568DBVR | 02-DCDC『 』TLV62568DBVR『 』IC REG BUCK ADJ 1A SOT23-5 | Digikey | Package_TO_SOT_SMD:SOT-23-5『 』SOT23-5 | https://www.digikey.jp/en/products/detail/texas-instruments/TLV62568DBVR/6588886 | 0.068 | 0.136
31 | FB1 | 1 | Murata | BLM18SP221SN1D | 01A-USB『 』BLM18SP221SN1D『 』Ferrite bead | Digikey | project footprints:BLM18SP221SN1D_BEADC1608X95N『 』603 | https://www.digikey.jp/en/products/detail/murata-electronics/BLM18SP221SN1D/12759416 | 1.088 | 2.176
32 | BZ2 | 1 | Murata | PKMCS0909E4000-R1 | DONT INCLUDE IN PCBA『 』06-MCU-IO『 』PKMCS0909E4000『 』Buzzers Transducer, Externally Driven Piezo 1.5 V 4kHz 65dB @ 1.5V, 10cm Surface Mount Solder Pads | Digikey | project footprints:Buzzer_SPKR_PKMCS0909E4000-R1 | https://www.digikey.jp/en/products/detail/murata-electronics/PKMCS0909E4000-R1/4878401?gclsrc=aw.ds&gad_source=1&gad_campaignid=20220851003 | 1.213 | 2.426
33 | L1 | 1 | Cyntec | SDER041H-2R2MS | 02-DCDC『 』2.2uH『 』FIXED IND 2.2UH 3.1A 45MOHM SMD | Digikey | project footprints:IND_SDER041H-2R2MS『 』4mmx4mm | https://www.digikey.jp/en/products/detail/delta-electronics-cyntec/SDER041H-2R2MS/9761210 | 0.86 | 1.72 | 7-10 Workdays
34 | U10 | 1 | Titan Micro Electronics | TM1638 | 08-LED『 』TM1638『 』SOIC-28-300mil Digital Tube Drivers ROHS Seven Segment LED Driver | LCSC『 』C19187 | project footprints:SOIC127P1041X265-28N『 』SOIC-28-300mil | https://lcsc.com/product-detail/LED-Display-Drivers_TM-Shenzhen-Titan-Micro-Elec_C19187.html | 0.485 | 0.97
35 | Y1 | 1 | Abracon LLC | ABM8-272-T3 | 05-MCU-XTAL-FLASH『 』ABM8-272-T3『 』Four pin crystal, GND on pins 2 and 4 | LCSC『 』C20625731 | project footprints:XTAL_ABM8-272-T3『 』SMD3225-4P | https://lcsc.com/product-detail/Crystals_Abracon-LLC-ABM8-272-T3_C20625731.html?s_z=n_ABM8-272-T3%2520 | 1.095 | 2.19
36 | R4,R19,R21,R24,R25,R28,R34,R35,R36,R39,R40,R44,R45,R46,R47,R48,R49 | 17 |  |  | 01A-Power-Mux,05-MCU-XTAL-FLASH,06-MCU-IO『 』10K『 』Resistor |  | Resistor_SMD:R_0805_2012Metric_Pad1.20x1.40mm_HandSolder『 』805 |  | 0.004 | 0.136 |  | RC0805FR-0710KL
37 | R1,R2 | 2 |  |  | 01A-USB『 』5.1K『 』Resistor |  | Resistor_SMD:R_0805_2012Metric_Pad1.20x1.40mm_HandSolder『 』805 |  | 0.019 | 0.076 |  | 0805W8F5101T5E
38 | R3,R14,R23,R26,R32,R38,R41 | 7 |  |  | 02-DCDC,04-Batt-Prot,05-MCU-XTAL-FLASH,06-MCU-IO,07-RTC『 』1K『 』Resistor |  | Resistor_SMD:R_0805_2012Metric_Pad1.20x1.40mm_HandSolder『 』805 |  | 0.007 | 0.098 |  | RC0805FR-071KL
39 | R5,R7,R8,R18 | 4 |  |  | 01A-Power-Mux,03-Charger『 』2K『 』Resistor |  | Resistor_SMD:R_0805_2012Metric_Pad1.20x1.40mm_HandSolder『 』805 |  | 0.009 | 0.072 |  | 0805W8F2001T5E
40 | R6 | 1 |  |  | 03-Charger『 』3K『 』Resistor |  | Resistor_SMD:R_0805_2012Metric_Pad1.20x1.40mm_HandSolder『 』805 |  | 0.033 | 0.066 |  | 0805W8F3001T5E
41 | R9 | 1 |  |  | 04-Batt-Prot『 』0『 』Resistor |  | Resistor_SMD:R_0805_2012Metric_Pad1.20x1.40mm_HandSolder『 』805 | [5 empty] | pls provide exact part number | 0805W8F0000T5E
42 | R10 | 1 |  |  | 04-Batt-Prot『 』330『 』Resistor |  | Resistor_SMD:R_0805_2012Metric_Pad1.20x1.40mm_HandSolder『 』805 | [5 empty] | pls provide exact part number | 0805W8F3300T5E
43 | R11 | 1 |  |  | 04-Batt-Prot『 』2.2K『 』Resistor |  | Resistor_SMD:R_0805_2012Metric_Pad1.20x1.40mm_HandSolder『 』805 |  | 0.038 | 0.076 |  | RC0805FR-072K2L
44 | R12,R13 | 2 |  |  | 04-Batt-Prot『 』5.1M『 』Resistor |  | Resistor_SMD:R_0805_2012Metric_Pad1.20x1.40mm_HandSolder『 』805 |  | 0.015 | 0.06 |  | 0805W8F5104T5E
45 | R15,R43 | 2 |  |  | 02-DCDC,07-RTC『 』100K『 』Resistor |  | Resistor_SMD:R_0805_2012Metric_Pad1.20x1.40mm_HandSolder『 』805 |  | 0.012 | 0.048 |  | 0805W8F1003T5E
46 | R16 | 1 |  |  | 02-DCDC『 』200K『 』Resistor |  | Resistor_SMD:R_0805_2012Metric_Pad1.20x1.40mm_HandSolder『 』805 |  | 0.024 | 0.048 |  | 0805W8F2003T5E
47 | R17 | 1 |  |  | 02-DCDC『 』44.2K『 』Resistor |  | Resistor_SMD:R_0805_2012Metric_Pad1.20x1.40mm_HandSolder『 』805 |  | 0.15 | 0.3 |  | 0805W8F4422T5E
48 | R20,R22 | 2 |  |  | 06-MCU-IO『 』200『 』Resistor |  | Resistor_SMD:R_0805_2012Metric_Pad1.20x1.40mm_HandSolder『 』805 | [5 empty] | pls provide exact part number | 0805W8F2200T5E
49 | R27,R29 | 2 |  |  | 06-MCU-IO『 』27『 』Resistor |  | Resistor_SMD:R_0805_2012Metric_Pad1.20x1.40mm_HandSolder『 』805 | [5 empty] | pls provide exact part number | 0805W8F270JT5E
50 | R30,R31 | 2 |  |  | 05-MCU-XTAL-FLASH『 』100『 』Resistor |  | Resistor_SMD:R_0805_2012Metric_Pad1.20x1.40mm_HandSolder『 』805 | [5 empty] | pls provide exact part number | 0805W8F1000T5E
51 | R33 | 1 |  |  | 05-MCU-XTAL-FLASH『 』1『 』Resistor |  | Resistor_SMD:R_0805_2012Metric_Pad1.20x1.40mm_HandSolder『 』805 | [5 empty] | pls provide exact part number | Do Not Populate
52 | R37,R42 | 2 |  |  | 06-MCU-IO,07-RTC『 』470『 』Resistor |  | Resistor_SMD:R_0805_2012Metric_Pad1.20x1.40mm_HandSolder『 』805 | [5 empty] | pls provide exact part number | 0805W8F4700T5E
[9 empty] | Component Cost | 42.36
Assembly Cost
PCB Cost
[9 empty] | V0 Member 0% off | 0
[9 empty] | All Total 2 Sets | 42.36